## EDE
#Engineering-Data-Exchange - B.I.G.-EU
PROJECT_NAME | Aggregatsbyte 202
VERSION_OF_REFERENCEFILE
TIMESTAMP_OF_LAST_CHANGE
AUTHOR_OF_LAST_CHANGE
VERSION_OF_LAYOUT | 2.3
# keyname | device obj.-instance | object-name | object-type | object-instance | description | present-value-default | min-present-value | max-present-value | settable | supports COV | hi-limit | low-limit | state-text-reference | unit-code | vendor-specific-address | notification-class
Aggregatsbyte 202_AS202-122_70087_202_55_00_GT01_01_PV | 70087 | 202_55_00_GT01_01_PV | 0 | 1 | Tempgivare GT01:01 |  |  |  | N | Y | 550 | -10 |  | 95

## Sensors
Sensor Number | Type | Label | Units | SET Part Number | High Alarm Limit | High Alarm Delay | Low Alarm Limit | Low Alarm Delay | Offset | Source | Exponent | Alarm Enable ROLH | I/O Module | I/O Channel
1 | 1 | 202_55_00_GT01_01_PV | °C | 1 - Trend Thermistor | 550 | 0 | -10 | 0 | 0 |  |  | 0 0 0 0 | 0 | 3
2 | 1 | 202_55_00_GT01_02_PV | °C | 1 - Trend Thermistor | 550 | 0 | -10 | 0 | 0 |  |  | 0 0 0 0 | 0 | 5

## Knobs
Knob Number | Type | Label | Units | Value / ID | Maximum Level | Minimum Level | Pin Level
1 | 1 | 202_55_00_P02_01_SP1 | sek | 5 | 0 | 0 | 0
2 | 1 | 202_55_00_SV01_03_AD1 | Min | 0,5 | 0 | 0 | 0

## Taggar
0 | 1 | 202_55_00_GT01_01_PV | REAL | 003_AS202-122_DUC87_ | S1(V) | -40 | 110 | -40 | 110 | °C | ###.#EU | Tempgivare GT01:01
0 | 0 | 0 | REAL |  | S0(V) | -40 | 110 | -40 | 110 | °C | ###.#EU | 0
0 | 0 | 0 | REAL |  | S0(V) | 0 | 1000 | 0 | 1000 | bar | ###EU | 0

## Tidkanal
Automatiskt |  |  | Ändra
#N/A |  |  | 1
#N/A | DIGITAL | 0 | ZS1,(V) | 0 | 1 | 0 | 1 |  | #EU | Indikering
#N/A | STRING | 0 | Z1,W1,P1(T) | 0 | 0 | 0 | 0 | hh:mm |  | Tidkanal Måndag start
#N/A | STRING | 0 | Z1,W1,P2(T) | 0 | 0 | 0 | 0 | hh:mm |  | Tidkanal Måndag stopp
#N/A | STRING | 0 | Z1,W2,P1(T) | 0 | 0 | 0 | 0 | hh:mm |  | Tidkanal Tisdag start
#N/A | STRING | 0 | Z1,W2,P2(T) | 0 | 0 | 0 | 0 | hh:mm |  | Tidkanal Tisdag stopp
#N/A | STRING | 0 | Z1,W3,P1(T) | 0 | 0 | 0 | 0 | hh:mm |  | Tidkanal Onsdag start
#N/A | STRING | 0 | Z1,W3,P2(T) | 0 | 0 | 0 | 0 | hh:mm |  | Tidkanal Onsdag stopp
#N/A | STRING | 0 | Z1,W4,P1(T) | 0 | 0 | 0 | 0 | hh:mm |  | Tidkanal Torsdag start
#N/A | STRING | 0 | Z1,W4,P2(T) | 0 | 0 | 0 | 0 | hh:mm |  | Tidkanal Torsdag stopp
#N/A | STRING | 0 | Z1,W5,P1(T) | 0 | 0 | 0 | 0 | hh:mm |  | Tidkanal Fredag start
#N/A | STRING | 0 | Z1,W5,P2(T) | 0 | 0 | 0 | 0 | hh:mm |  | Tidkanal Fredag stopp
#N/A | STRING | 0 | Z1,W6,P1(T) | 0 | 0 | 0 | 0 | hh:mm |  | Tidkanal Lördag start
#N/A | STRING | 0 | Z1,W6,P2(T) | 0 | 0 | 0 | 0 | hh:mm |  | Tidkanal Lördag stopp
#N/A | STRING | 0 | Z1,W7,P1(T) | 0 | 0 | 0 | 0 | hh:mm |  | Tidkanal Söndag start
#N/A | STRING | 0 | Z1,W7,P2(T) | 0 | 0 | 0 | 0 | hh:mm |  | Tidkanal Söndag stopp